## Design
ODU | 7K on-off | 9K on-off | 12K on-off | 18K on-off | 24K on-off | 7K inverter | 9K inverter | 12K inverter | 18K inverter | 24K inverter
IDU | OB | BC | BA
Remote Control | KKG33
UVC | UVC photosensitive sterilization module can emit 260 ~ 280nm deep ultraviolet rays, which have high photon energy. When irradiating microorganisms, it can penetrate the cell membrane and nucleus of microorganisms, destroy the molecular bonds of DNA, and make them instantly lose their replication ability and activity, thus death.
Wifi | With Changhong exclusive smart APP( support both Android and IOS system), the smart AC could be connected with WIFI and cellular data, then all the family members could use their terminal devices such as mobile phone, pad or tablet to control the AC everywhere.
4D airflow | The wind can blow to every corner in the room. 4D airflow can cool down the room quickly and make users feel more comfortable.
Cold plasma | Cold plasma is a device that ionizes the air by positive and negative high voltage electrodes simultaneously. Through air ionization, it can reduce dust, relieve stress and improve immunity.
3 in 1 filter | The filter is excellent dust removal efficiency, the release of beneficial physical and mental health of negative ions, such as the early morning forest, refreshing, to protect family health, good breath, good life.
Anti-bacteria filter | The filter is made of quality static fibre which can absorb the tiny particle and dust in the air, including the scurf of pets and mildew. It also contains active environmental-friendly component which can keep the best air quality.
PM2.5 filter | The filter uses high pressure ionization technology and Nano cold catalyst electronic dust collecting technology. Then we can remove all kinds of dust,smoke and haze from the air.
Auto restart | When the power is off, the AC unit will restore the previous function setting and will restart automatically when the power is on.

## specification on-off
Модель | Внутренний блок |  | LSWH-20FC1N | LSWH-25FC1N | LSWH-35FC1N | LSWH-50FC1N | LSWH-70FC1N
| Наружный блок |  | LSAH-20FC1N | LSAH-25FC1N | LSAH-35FC1N | LSAH-50FC1N | LSAH-70FC1N
Питание |  | Ф-В/Гц | 1-220/50 | 1-220/50 | 1-220/50 | 1-220/50 | 1-220/50
Охлаждение | Производительность | БТЕ/ч | 7000 | 9000 | 12000 | 18000 | 24000
|  | Вт | 2050 | 2630 | 3510 | 5275 | 7030
| Потребляемая мощность | Вт | 638.6293 | 816.7702 | 1093.4579 | 1638 | 2190.0312
| Потребляемый ток | A | 2.9029 | 3.7126 | 4.9703 | 7.45 | 9.9547
| EER | Вт/Вт | 3,21 / A | 3,22 / A | 3,21 / A | 3,22 / A | 3,21 /A
Нагрев | Производительность | БТЕ/ч | 7200 | 9200 | 12200 | 18200 | 24200
|  | Вт | 2110 | 2690 | 3570 | 5334 | 7090
| Потребляемая мощность | Вт | 584.4875 | 743.0939 | 986.1878 | 1476.4543 | 1958.5635
| Потребляемый ток | A | 2.6568 | 3.3777 | 4.4827 | 6.7112 | 8.9026
| COP | Вт/Вт | 3.61 | 3.62 | 3.62 | 3.61 | 3.62
Влага, удаляемая в режиме осушения |  | л/ч | 830 | 1061.8012 | 1421.4953 | 2127.6398 | 2847
Максимальная потребляемая мощность |  | Вт | 3.89 | 4.9756 | 6.6612 | 9.9702 | 13.3413
Максимальный потребляемый ток |  | A | 0.7 | 1 | 1.2 | 1.8 | 2.5
Компрессор | Тип |  | ASN76V13UZDC1 | ASN89V02VDZ | ASM130V01VDZ | PA185M2C-4FT2 | ASL211SV-C7LQ1
| Марка |  | ROTARY | ROTARY | ROTARY | ROTARY | ROTARY
| Модель |  | GMCC | GMCC | GMCC | GMCC | HIGHLY
Расход воздуха ВБ (Выс.) |  | м3/ч | 400 | 450 | 550 | 820 | 1000
Уровень шума ВБ |  | дБ(А) | 38/36/34 | 38/36/34 | 40/38/36 | 42/40/38 | 44/42/39
Внутренний блок | Габариты | мм | 720×201×270 | 720×201×270 | 790×199×270 | 900×218×291 | 900×218×291
| Упаковка | мм | 800×265×330 | 800×265×330 | 860×265×335 | 970×290×345 | 970×290×345
| Вес нетто | кг | 7 | 7 | 8 | 10.5 | 10.5
| Вес брутто | кг | 8 | 8 | 10 | 12.5 | 12.5
Уровень шума НБ |  | дБ(А) | 49 | 50 | 52 | 55 | 56
Наружный блок | Габариты | мм | 635×458×240 | 635×458×240 | 660×530×240 | 780×542×256 | 820×635×310
| Упаковка | мм | 755×515×325 | 755×515×325 | 775×581×339 | 900×600×340 | 972×680×400
| Вес нетто | кг | 20 | 21.5 | 25 | 33 | 37
| Вес брутто | кг | 22 | 23.5 | 28 | 35 | 40
Хладагент | Тип |  | R410A | R410A | R410A | R410A | R410A
| заводская заправка | г | 440 | 530 | 630 | 1100 | 1200
Диапазон рабочего давления |  | МПа | 1.15/4.15 | 1.15/4.15 | 1.15/4.15 | 1.15/4.15 | 1.15/4.15
Трубы хладагента | Жидкость / газ | мм | φ6/φ9.52 | φ6/φ9.52 | φ6/φ9.52 | φ6/φ12 | φ6/φ15.88
| Максимальная длина | м | 15 | 15 | 15 | 15 | 20
| Макс. перепад высот | м | 5 | 5 | 7 | 8 | 8
Пульт управления |  |  | Беспроводной | Беспроводной | Беспроводной | Беспроводной | Беспроводной
Диапазон температур | В помещении (холод/ тепло) | oC | 16～32/0～32 | 16～32/0～32 | 16～32/0～32 | 16～32/0～32 | 16～32/0～32
| На улице (холод/ тепло) | oC | 18～43/-7～24 | 18～43/-7～24 | 18～43/-7～24 | 18～43/-7～24 | 18～43/-7～24
Площадь кондиционируемого помещения |  | м2 | 15~20 | 20~25 | 30-35 | 45-50 | 67-70